50kHz to 150kHz with Internal Switch
50kHz to 250kHz with External Switch
Use of higher switching frequency allows you to choose smaller filter components.
Used to estimate the losses and efficiency of the converter. Leave Blank if not required.
in mOhms
Please Enter the Data for PNP switch you are using
## Buck
Design Spreadsheet for the NCP3063 BUCK Topology

					Summary
					Rsc =	116	mOhm or greater
					Cin =	220	uF (design dependent)
					Ct =	2.2	nF
					R1 =	10.0	kOhm
					R2 =	3.9	kOhm
					D(Vf) =	0.6	V
					L =	15	uH (min)
					Cout =	470	uF

1) Insert Design Parameters

	= Input Parameter
	= Calculated Parameter (DO NOT CHANGE)

		Unit
VIN	7	V	<-- Worst Case Input Voltage (usually minimum Vin)					Input Voltage: 2.5V < Vin < 40V
VOUT	5	V	<-- Desired Output Voltage					Output Voltage: 1.25V < Vout < Vin
IOUT	1.5	A	<--Desired Ave Output Current (Peak Current: Iout < 1.5A)

2) Input Conduction Loss Parameters from Free-wheeling Diode Datasheets

		Unit
VF	0.6	V	<-- Diode Forward Voltage (Example: 1N5819 = 0.6V)
VSAT	0.8	V	<-- Saturation Voltage of Power BJT
				- Found in Electrical Characteristics of Datasheet,
				Darlington Configuration

3) Set DIL/IL(avg)

For Maximum Output Current it is suggested that ΔIL be chosen to be less than 10% of the average inductor current, IL(avg).
This will help prevent Ipk (sw) from reaching the current limit threshold set by RSC. If the design goal is to use a minimum
inductance value, let ΔIL = 2*IL(avg). This will proportionally reduce current output current capability.
		Unit
DIL / IL(avg)	30	%	<-- DIL / IL(avg)
Iripple	0.45	A	<-- Ripple Current, DIL

4) Input target frequency
		Unit
Target f	150	kHz	<-- Targeted maximum switching frequency
	1.50E+05
					NO
					YES				0	0	1
5) The spreadsheet calculates key parameters for the remaining component selection					Selection of External Switch When Using as a Controller
					Select(Yes/No)--->	YES			External Switch Data:
		Unit					Select Switch --->	Other		NSS35200CF8T1G	NSS35200MR6T1G	Other
ton/toff	4.48		<-- Peak Inductor Current. For a buck converter this equals Iout + DIL/2					0.75		VSAT(V)	0.117	0.15	0.75
ton	5450	ns					0.04		turn on time(us)	0.035	0.035	0.04
	545.0E-8					0		0
IL(avg)	1.50	A	<-- Average Inductor Current. For a buck converter this equals Iout					0.03		turn of time(us)	0.225	0.225	0.03
Ipk(sw)	1.73	A	<-- Peak Inductor Current. For a buck converter this equals Iout + Iripple/2					1.8		Irated(A)	7	5	1.8

		Unit
RSC	116	mOhm	<-- Minimum Short Circuit Resistor Value
	115.9E-3
L	15	uH	<-- Minimum inductance value			* increasing inductance decreases ripple current
	151.4E-7
RL	0.190	Ohm	<-- Inductor Widing Resistance (from Inductor data sheet or measurement).

		Unit
toff	1	us
	121.7E-8
D	82%		<-- Duty Cycle. Maximum duty cycle of the NCP3063 is 85%
	817.5E-3

6) Optimize Cout and Cin for Ripple Voltage
		Unit
Cout	470	uF	<-- Output capacitor
	4.70E-04
ESR_Cout	100	mOhm	<-- Equivalent Series Resistance of Cout
	0.1
Vripple(pk-pk)	45	mV	<-- Ripple Voltage (min)
	4.50E-02
Vripple(pk-pk)	360	mV	<-- Ripple Voltage (max)
	0.359625

Cin	220	uF	<-- Input capacitor (based on ripple requirements)

7) Calculate Resistor Divider for Setting Vout
		Unit
Vout	5.00	V	<-- Vout from above
R1	10.0	kOhm	<-- Lower Resistor
R2	30.0	kOhm	<-- Upper Resistor
	3.00E+01

8) Optimize Vout with standard R2 values

R2	3.9	kOhm	<-- Pick nearest E96 1% R value for R2
Vout	1.74	V

9) Iterate CT to achieve desired target frequency(use the graph-->)
		Unit
CT	2.2	nF	<--Timing Capacitor
	#VALUE!
fcalc	150	kHz	<--Switching Frequency

11) Efficiency / Power Loss

Pswitch, cond	0.92	W	<-- Conduction Loss in Power Switch
Psensing, res	0.26	W	<-- Conduction Loss in Sensing Resistor
Pdiode, cond	0.16	W	<-- Conduction Loss in Diode
Pind, winding	0.43	W	<-- Inductor Winding Losses
Pstatic, IC	0.04	W	<-- Static Power Loss in IC
Pswitch, sw	0.03	W	<-- Switching Losses of Power Switch
Pcore		W	<-- Core Loss in Inductor. Available in inductor data sheet. Leave blank if not available.
Ploss, total	1.84	W	<-- Total Loss					*Maximum power dissipation must be observed.
Pout	7.50	W	<-- Output Power					*Maximum junction temperature must not be exceeded
Pin	9.34	W	<-- Input Power = Output Power + Total Loss					Maximum Power Dissipation inside chip =
Efficiency	80	%	<-- Efficiency of Converter (Est: +/- 5%)					RJθA= 100ºC/W (for PDIP-8)		(180ºC/W for SOIC-8)
					Tjmax= 150 ºC	TA=Ambient Temperature
					Power Dissipation of the chip should be limited to about 1.25W(PDIP) and o.7W(SOIC) at 25ºC ambient temperature
size 12{R rSub {"SC"} = { {0 "." "20"} over {I rSub {"pk"} \( "Switch" \) } } } {} size 12{ { {T rSub { size 8{j"max"} } - T rSub { size 8{A} } } over {R rSub { size 8{JθA} } } } } {}

IL,avg=Iout
iL

∆iL

fs(kHz)~CT(nF)
CT(nF)
fs(kHz)

## Boost
Design Spreadsheet for the NCP3063 BOOST Topology

					Summary
					Rsc =	18	mOhm or greater
					Cin =	220	uF (design dependent)
					Ct =	2.2	nF
					R2 =	10	kOhm
					R1 =	42.2	kOhm
					D(Vf) =	0.6	V
					L =	1	uH (min)
					Cout =	470	uF

1) Insert Design Parameters

	= Input Parameter
	= Calculated Parameter (DO NOT CHANGE)

		Unit
VIN	3	V	<-- Worst Case Input Voltage (minimum Vin)				Input Voltage: 2.5V < Vin < 40V
VOUT	5	V	<-- Desired Output Voltage
IOUT	2	A	<--Current Rating Exceeded, Please use an external switch of higher current rating

2) Input Conduction Loss Parameters from Free-wheeling Diode Datasheets

		Unit
VF	0.6	V	<-- Diode Forward Voltage (Example: 1N5819 = 0.6V)
VSAT	1.8	V	<-- Saturation Voltage of Power BJT
				- Found in Electrical Characteristics of Datasheet,
				Darlington Configuration

3) Set DIL/IL(avg)

For Maximum Output Current it is suggested that ΔIL be chosen to be less than 10% of the average inductor current, IL(avg).
This will help prevent Ipk (sw) from reaching the current limit threshold set by RSC. If the design goal is to use a minimum
inductance value, let ΔIL = 2*IL(avg). This will proportionally reduce current output current capability.
		Unit
DIL / IL(avg)	150	%	<-- DIL / IL(avg)
Iripple	9.50	A	<-- Ripple Current, DIL

4) Input target frequency
		Unit
Target f	150	kHz	<-- Targeted maximum switching frequency
	1.50E+05
					NO
					YES				0	0	1
5) The spreadsheet calculates key parameters for the remaining component selection					Selection of External Switch When Using as a Controller
					Select(Yes/No)--->	YES			External Switch Data:
		Unit					Select Switch --->	Other		NTGS4141N	NTMFS4836N	Other
ton/toff	2.17					1.8		VSAT(V)	0.08	0.02	1.80
ton	4561	ns					0.065		turn on time(us)	0.015	0.085	0.065
	456.1E-8					0		0
IL(avg)	6.33	A	<-- Average Inductor Current.					0.047		turn of time(us)	0.044	0.047	0.047
Ipk(sw)	11.08	A	<--Current Rating Exceeded Please Use and external switch of higher current rating					3.9		Irated(A)	7	90	3.9

		Unit
RSC	18	mOhm	<-- Minimum Short Circuit Resistor Value
	180.5E-4
L	1	uH	<-- Minimum inductance value			- increasing inductance decreases ripple current
	576.2E-9
RL	0.086	Ohm	<-- Inductor Widing Resistance (from Inductor data sheet or measurement).

		Unit
toff	2	us
	210.5E-8
D	68%		<-- Duty Cycle. Maximum duty cycle of the NCP3063 is 83%
	684.2E-3

6) Optimize Cout and Cin for Ripple Voltage
		Unit
Cout	470	uF	<-- Output capacitor
	4.70E-04
ESR	160	mOhm	<-- Output capacitor equivalent series resistance
	1.60E-01
Vripple(pk-pk)	1773	mV	<-- Ripple Voltage (min)
	177.3E-2
Vripple(pk-pk)	6479	mV	<-- Ripple Voltage (max)
	6.4794871795

Cin	220	uF	<-- Input capacitor (based on ripple requirements)

7) Calculate Resistor Divider for Setting Vout
		Unit
Vout	5.00	V	<-- Vout from above
R2	10	kOhm	<-- Lower Resistor
R1	30.0	kOhm	<-- Upper Resistor
	3.00E+01

8) Optimize Vout with standard R1 values

R1	42.2	kOhm	<-- Pick nearest E96 1% R value for R1
Vout	6.53	V

9) Iterate CT to achieve desired target frequency
		Unit
CT	2.2	nF	<--Timing Capacitor
	#VALUE!
fcalc	150	kHz	<--Switching Frequency

11) Efficiency / Power Loss

Pswitch, cond	7.80	W	<-- Conduction Loss in Power Switch
Psensing, res	0.72	W	<-- Conduction Loss in Sensing Resistor
Pdiode, cond	1.20	W	<-- Conduction Loss in Diode
Pind, winding	4.10	W	<-- Inductor Winding Losses
Pstatic, IC	0.02	W	<-- Static Power Loss in IC
Pcout	1.39	W	<-- Output Capacitor esr Loss
Pswitch, sw	0.23	W	<-- Switching Losses of Power Switch
Pcore		W	<-- Core Loss in Inductor. Available in inductor data sheet. Leave blank if not available.
Ploss, total	15.46	W	<-- Total Loss				*Maximum power dissipation must be observed.
Pout	10.00	W	<-- Output Power				*Maximum junction temperature must not be exceeded
Pin	25.46	W	<-- Input Power = Output Power + Total Loss				RJθC=15ºC/W	Maximum Power Dissipation inside chip =
Efficiency	39.28	%	<-- Efficiency of Converter (Est: +/- 5%)				RJθA= 100ºC/W (for PDIP-8)		(180ºC/W for SOIC-8)
					Tjmax= 150 ºC	TA=Ambient Temperature
					Power Dissipation of the chip should be limited to about 1.25W(PDIP) and o.7W(SOIC) at 25ºC ambient temperature
size 12{R rSub {"SC"} = { {0 "." "20"} over {I rSub {"pk"} \( "Switch" \) } } } {} size 12{ { {T rSub { size 8{j"max"} } - T rSub { size 8{A} } } over {R rSub { size 8{JθC} } } } } {}

iL
iDiode
iOut=iDiode,avg

iL,ripple

fs(kHz)~CT(nF)
CT(nF)
fs(kHz)

## Inverting
Design Spreadsheet for the NCP3063 VOLTAGE INVERTING Topology

					Summary
					Rsc =	211	mOhm or greater
					Cin =	100	uF (design dependent)
					Ct =	4.8	pF
					R1 =	2.0	kOhm
					R2 =	16.9	kOhm
					D(Vf) =	0.6	V
					L =	37	uH (min)
					Cout =	1000	uF

1) Insert Design Parameters

	= Input Parameter
	= Calculated Parameter (DO NOT CHANGE)

		Unit
VIN	5	V	<-- Worst Case Input Voltage (usually minimum Vin)					Input Voltage: 2.5V < Vin < 40V
VOUT	-12	V	<-- Desired Output Voltage
IOUT	0.1	A	<-- Desired Ave Output Current (Peak Current: Iout < 1.5A)

2) Input Conduction Loss Parameters from Free-wheeling Diode Datasheets

		Unit
VF	0.6	V	<-- Diode Forward Voltage (Example: 1N5819 = 0.6V)
VSAT	1.4	V	<-- Saturation Voltage of Power BJT
				- Found in Electrical Characteristics of Datasheet,
				Darlington Configuration

3) Set DIL/IL(avg)

For Maximum Output Current it is suggested that ΔIL be chosen to be less than 10% of the average inductor current, IL(avg).
This will help prevent Ipk (sw) from reaching the current limit threshold set by RSC. If the design goal is to use a minimum
inductance value, let ΔIL = 2*IL(avg). This will proportionally reduce current output current capability.
		Unit
DiL / IL(avg)	1000	%	<-- DIL / IL(avg)
Iripple	1	A	<-- Ripple Current, DIL

4) Input target frequency
		Unit
Target f	75	kHz	<-- Targeted maximum switching frequency
	7.50E+04

5) The spreadsheet calculates key parameters for the remaining component selection

		Unit
ton/toff	3.50
ton	10370	ns
	103.7E-7
IL(avg)	0.45	A	<-- Average Inductor Current.
Ipk(sw)	0.95	A	<-- Peak Inductor Current.

		Unit
RSC	211	mOhm	<-- Minimum Short Circuit Resistor Value
	210.5E-3
L	37	uH	<-- Minimum inductance value			* increasing inductance decreases ripple current
	373.3E-7
RL	0.086	Ohm	<-- Inductor Widing Resistance (from Inductor data sheet or measurement)

		Unit
toff	3	us
	296.3E-8
D	78%		<-- Duty Cycle. Maximum duty cycle of the NCP3063 is 83%
	777.8E-3

6) Optimize Cout and Cin for Ripple Voltage
		Unit
Cout	1000	uF	<-- Output capacitor
	1.00E-03
Cout (ESR)	160	mOhm
Vripple(pk-pk)	161	mV	<-- Ripple Voltage (min)
	161.0E-3
Vripple(pk-pk)	333	mV	<-- Ripple Voltage (max)
	0.3333333333

Cin	100	uF	<-- Input capacitor (based on ripple requirements)

7) Calculate Resistor Divider for Setting Vout
		Unit
Vout	-12.00	V	<-- Vout from above
R1	2.0	kOhm	<-- Lower Resistor
R2	16.9	kOhm	<-- Upper Resistor
	1.69E+01

8) Optimize Vout with standard R2 values

R2	16.9	kOhm	<-- Pick nearest E96 1% R value for R2
Vout	12.03	V

9) Iterate the CT and RT value to achieve desired target frequency and max duty cycle
		Unit
CT	4.8	nF	<--Timing Capacitor
	#VALUE!
fcalc	74	kHz	<--Switching Frequency

11) Efficiency / Power Loss

Pswitch, cond	0.06	W	<-- Conduction Loss in Power Switch
Psensing, res	0.04	W	<-- Conduction Loss in Sensing Resistor
Pdiode, cond	0.01	W	<-- Conduction Loss in Diode
Pind, winding	0.00	W	<-- Inductor Winding Losses
Pstatic, IC	0.03	W	<-- Static Power Loss in IC
Pswitch, sw	0.60	W	<-- Switching Losses of Power Switch (Note: Not calculated. Taken from data at ~75 kHz)
Pcore		W	<-- Core Loss in Inductor. Available in inductor data sheet. Leave blank if not available.
Ploss, total	0.74	W	<-- Total Loss				*Maximum power dissipation must be observed.
Pout	1.20	W	<-- Output Power				*Maximum junction temperature must not be exceeded
Pin	1.94	W	<-- Input Power = Output Power + Total Loss					Maximum Power Dissipation inside chip =
Efficiency	61.72	%	<-- Efficiency of Converter (Est: +/- 5%)				RJθA= 100ºC/W (for PDIP-8)		(180ºC/W for SOIC-8)
					Tjmax= 150 ºC	TA=Ambient Temperature
					Power Dissipation of the chip should be limited to about 1.25W(PDIP) and 0.7W(SOIC) at 25ºC ambient temperature
size 12{R rSub {"SC"} = { {0 "." "20"} over {I rSub {"pk"} \( "Switch" \) } } } {} size 12{ { {T rSub { size 8{j"max"} } - T rSub { size 8{A} } } over {R rSub { size 8{JθC} } } } } {}

IL,avg=Iout
iL

∆iL

fs(kHz)~CT(nF)
CT(nF)
fs(kHz)

## CT vs fs
CT(nF)	fs(kHz)
1.00E-01	8.60E+02
2.00E-01	7.02E+02
3.00E-01	5.93E+02
4.00E-01	5.13E+02
5.00E-01	4.52E+02
6.00E-01	4.04E+02
7.00E-01	3.65E+02
8.00E-01	3.33E+02
9.00E-01	3.07E+02
1.00E+00	2.84E+02
2.00E+00	1.63E+02
3.00E+00	1.14E+02
4.00E+00	8.77E+01
5.00E+00	7.13E+01
6.00E+00	6.01E+01
7.00E+00	5.19E+01
8.00E+00	4.57E+01
9.00E+00	4.08E+01
1.00E+01	3.68E+01
2.00E+01	1.87E+01
3.00E+01	1.26E+01
4.00E+01	9.44E+00
5.00E+01	7.57E+00
6.00E+01	6.31E+00
7.00E+01	5.42E+00
8.00E+01	4.74E+00
9.00E+01	4.22E+00
1.00E+02	3.80E+00
2.00E+02	1.90E+00
3.00E+02	1.27E+00
4.00E+02	9.52E-01
5.00E+02	7.61E-01
6.00E+02	6.35E-01
7.00E+02	5.44E-01
8.00E+02	4.76E-01
9.00E+02	4.23E-01
1.00E+03	3.81E-01
2.00E+03	1.90E-01
3.00E+03	1.27E-01
4.00E+03	9.52E-02
5.00E+03	7.62E-02
6.00E+03	6.35E-02
7.00E+03	5.44E-02
8.00E+03	4.76E-02
9.00E+03	4.23E-02
1.00E+04	3.81E-02
2.00E+04	1.90E-02
3.00E+04	1.27E-02
4.00E+04	9.52E-03
5.00E+04	7.62E-03
6.00E+04	6.35E-03
7.00E+04	5.44E-03
8.00E+04	4.76E-03
9.00E+04	4.23E-03
1.00E+05	3.81E-03
fs(kHz)~CT(nF)
CT(nF)
fs(kHz)

## Datasheet
Rev 0.4

## FreqCalc
Capacitor		Resistor				Capacitor		Resistor				Capacitor		Resistor
2.22E-11		#VALUE!				2.22E-11		#VALUE!				2.48E-11		#VALUE!
		Capacitor Charging current						Capacitor Charging current						Capacitor Charging current
V	Ir		dt = 0.1 Vdc			V	Ir		dt = 0.1 Vdc			V	Ir		dt = 0.1 Vdc
0.60	#VALUE!	#VALUE!	#VALUE!			0.60	#VALUE!	#VALUE!	#VALUE!			0.60	#VALUE!	#VALUE!	#VALUE!
0.70	#VALUE!	#VALUE!	#VALUE!			0.70	#VALUE!	#VALUE!	#VALUE!			0.70	#VALUE!	#VALUE!	#VALUE!
0.80	#VALUE!	#VALUE!	#VALUE!			0.80	#VALUE!	#VALUE!	#VALUE!			0.80	#VALUE!	#VALUE!	#VALUE!
0.90	#VALUE!	#VALUE!	#VALUE!			0.90	#VALUE!	#VALUE!	#VALUE!			0.90	#VALUE!	#VALUE!	#VALUE!
1.00	#VALUE!	#VALUE!	#VALUE!			1.00	#VALUE!	#VALUE!	#VALUE!			1.00	#VALUE!	#VALUE!	#VALUE!
1.10	#VALUE!	#VALUE!	#VALUE!			1.10	#VALUE!	#VALUE!	#VALUE!			1.10	#VALUE!	#VALUE!	#VALUE!
1.20	#VALUE!	#VALUE!	#VALUE!			1.20	#VALUE!	#VALUE!	#VALUE!			1.20	#VALUE!	#VALUE!	#VALUE!
		Total dt1	#VALUE!					Total dt1	#VALUE!					Total dt1	#VALUE!

	Capacitor Discharging						Capacitor Discharging						Capacitor Discharging
V	Ir	2.50E-05	dt2 = 0.1 Vdc			V	Ir	2.50E-05	dt2 = 0.1 Vdc			V	Ir	2.50E-05	dt2 = 0.1 Vdc
1.20	#VALUE!	#VALUE!	#VALUE!			1.20	#VALUE!	#VALUE!	#VALUE!			1.20	#VALUE!	#VALUE!	#VALUE!
1.10	#VALUE!	#VALUE!	#VALUE!			1.10	#VALUE!	#VALUE!	#VALUE!			1.10	#VALUE!	#VALUE!	#VALUE!
1.00	#VALUE!	#VALUE!	#VALUE!			1.00	#VALUE!	#VALUE!	#VALUE!			1.00	#VALUE!	#VALUE!	#VALUE!
0.90	#VALUE!	#VALUE!	#VALUE!			0.90	#VALUE!	#VALUE!	#VALUE!			0.90	#VALUE!	#VALUE!	#VALUE!
0.80	#VALUE!	#VALUE!	#VALUE!			0.80	#VALUE!	#VALUE!	#VALUE!			0.80	#VALUE!	#VALUE!	#VALUE!
0.70	#VALUE!	#VALUE!	#VALUE!			0.70	#VALUE!	#VALUE!	#VALUE!			0.70	#VALUE!	#VALUE!	#VALUE!
0.60	#VALUE!	#VALUE!	#VALUE!			0.60	#VALUE!	#VALUE!	#VALUE!			0.60	#VALUE!	#VALUE!	#VALUE!
		Total dt2	#VALUE!					Total dt2	#VALUE!					Total dt2	#VALUE!

	Freq =	#VALUE!	kHz				Freq =	#VALUE!	kHz				Freq =	#VALUE!	kHz
	duty cycle	#VALUE!					duty cycle	#VALUE!					duty cycle	#VALUE!